## Technicians
ID | Name | Level | Signature | Active | ← Edit this table to add/remove technicians
T001 | Slava | Level II | J.Smith | YES
T002 | Elisei | Level III | M.Garcia | YES
T003 | Emil | Level I | D.Lee | NO

## References
Calibration Reference Standards — TegamCAL Stage 1
Point | Relay | Nominal (Ohm) | Ref Value (Ohm) | Tol_% | Tol_Counts | Resolution | Range Code | Display Unit | Notes
1 | R1 | 2 | 2 | 0.05 | 5 | 0.0001 | 5 | Ohm | 2-wire demo only
2 | R2 | 20 | 20 | 0.05 | 5 | 0.001 | 9 | Ohm | 2-wire demo only
3 | R3 | 200 | 200 | 0.05 | 5 | 0.01 | 13 | Ohm | 2-wire demo only
4 | R4 | 2000 | 2000 | 0.05 | 5 | 0.0001 | 15 | KOhm | 2-wire demo only
YELLOW = editable by metrologist
Tolerance formula: ¦measured − ref¦ ≤ nominal × (Tol_% / 100) + Tol_Counts × Resolution

## Settings
TegamCAL — Program Settings
Parameter | Value | Description
TEGAM_PORT | COM3 | RS-232 port for Tegam 1750 (Windows: COMx)
TEGAM_BAUDRATE | 9600 | Baud rate. Fixed at 9600 for Tegam 1750
ARDUINO_PORT | COM4 | USB port for Arduino Nano Every relay controller
ARDUINO_BAUDRATE | 9600 | Baud rate. Fixed at 9600 for Arduino sketch
N_READINGS | 5 | Number of readings per calibration point (GUM Type A)
STABILIZATION_DELAY_S | 1.5 | Seconds to wait after relay switch before measuring
TEGAM_TIMEOUT_S | 2 | Serial read timeout for Tegam 1750 (seconds)
WARMUP_MINUTES | 30 | Recommended warmup time shown in info popup
CAL_INTERVAL_DAYS | 365 | Calibration interval — used to calculate next due date
REPORT_SAVE_PATH | ./reports | Folder where Excel reports are saved
REPORT_AUTHOR | TegamCAL v1.0 | Program name shown in report footer
STAGE1_DISCLAIMER | DEMO — 2-wire connection. Lead resistance error present. | Text appended to every Stage 1 report
YELLOW = editable